## 英
Model No. | Emergency Escap Light | Emergency Exit Light
Input Voltage | AC110/220V 60Hz
Input Current | 60-150mA
Power Consumption | Small Type: 1.5W Middle Type: 2.5W Large Type: 3.5W
Charge Time | 12hr
Emergency operation time | 90 min
Light Source | LED White/Green 3.2V320 mA/h
Battery Type | Ni-MH 3.6V700 mA/h
Dimention | Small Type: 390x200x40㎜ Middle Type: 500x210x40㎜ Large Type: 600x240x40㎜
Externals | Green Word / White Backgroung | White Word / Green Backgroung