## Sheet1
Spec of 6183 LED Bay Lights
Product Photo
Specification
Product name | Recessed LED Bay Lights
Product model number | BIR2-451CT5PC10
LE module quantity | 2
Power consumption ( W / AC)* | 58
Input Voltage ( V / AC) | 100~240
Frequency ( Hz) | 50 / 60
Power factor | >0.92
Luminaire Luminous Flux (lm)* | 3900
Luminaire Efficacy (lm/W)* | 65
Color Temperature (K) | 4500-5500
Color Rendering Index | 70
Optics | T5
Dimension (L x W x H) mm | 442x400x135
Net weight (kg) | 6.3
Operating ambient temp.(℃) | -30~+45
Relative ambient humidity (RH%) | 30~85
Ingress Protection (IP) | IP65
Electrical Safety class | Class I
Fixture Material | PC / AL
Lifespan (L70 Life) | 40000
Certification | NA
Color Option | WHITE
Luminosity distribution curves