## Sheet1
Spec of KS04 LED Streetlights
Specification
Product name | KS04 Streetlights | KS04 Streetlights | KS04 Streetlights | KS04 Streetlights | KS04 Streetlights | KS04 Streetlights | KS04 Streetlights | KS04 Streetlights | KS04 Streetlights | KS04 Streetlights
Product model number | K4H2-451CV1PC10 | K4H3-451CV1PC10 | K4H2-451CV1PC30 | K4H3-451CV1PC30 | K4H2-451CV1PC70 | K4H3-451CV1PC70 | K4H2-451CP1PC60 | K4H3-451CP1PC60 | K4H2-451WV1PC70 | K4H3-451WV1PC70
LE module quantity | 2 | 3 | 2 | 3 | 2 | 3 | 2 | 3 | 2 | 3
Power consumption ( W / AC)* | 58 | 82 | 62 | 90 | 54 | 78 | 54 | 78.4615 | 54 | 78
Input Voltage ( V / AC) | 100~240 | 100~240 | 100~240 | 100~240 | 100~240 | 100~240 | 100~240 | 100~240 | 100~240 | 100~240
Frequency ( Hz) | 50 / 60 | 50 / 60 | 50 / 60 | 50 / 60 | 50 / 60 | 50 / 60 | 50 / 60 | 50 / 60 | 50 / 60 | 50 / 60
Power factor | >0.92 | >0.92 | >0.92 | >0.92 | >0.92 | >0.92 | >0.92 | >0.92 | >0.92 | >0.92
Luminaire Luminous Flux (lm)* | 4100 | 6150 | 4200 | 6300 | 4200 | 6300 | 4700 | 7050 | 3600 | 5400
Luminaire Efficacy (lm/W)* | 70 | 75 | 65 | 70 | 75 | 80 | 85 | 90 | 65 | 65
Color Temperature (K) | 4500-5500 | 4500-5500 | 5500-7000 | 5500-7000 | 5500-7000 | 5500-7000 | 5000-7000 | 5000-7000 | 2500-3000 | 2500-3000
Color Rendering Index | 70 | 70 | 70 | 70 | 70 | 70 | 70 | 70 | 70 | 70
Optics | V1 | V1 | V1 | V1 | V1 | V1 | P1 | P1 | V1 | V1
Dimension (L x W x H) mm | 507x364x178 | 507x364x178 | 507x364x178 | 507x364x178 | 507x364x178 | 507x364x178 | 507x364x178 | 507x364x178 | 507x364x178 | 507x364x178
Net weight (kg) | 6.7 | 7.4 | 6.7 | 7.4 | 6.7 | 7.4 | 6.7 | 7.4 | 6.7 | 7.4
Operating ambient temp.(℃) | -30~+45 | -30~+45 | -30~+45 | -30~+45 | -30~+45 | -30~+45 | -30~+45 | -30~+45 | -30~+45 | -30~+45
Relative ambient humidity (RH%) | 30~85 | 30~85 | 30~85 | 30~85 | 30~85 | 30~85 | 30~85 | 30~85 | 30~85 | 30~85
Ingress Protection (IP) | IP65 | IP65 | IP65 | IP65 | IP65 | IP65 | IP65 | IP65 | IP65 | IP65
Electrical Safety class | Class I | Class I | Class I | Class I | Class I | Class I | Class I | Class I | Class I | Class I
Fixture Material | PC / AL | PC / AL | PC / AL | PC / AL | PC / AL | PC / AL | PC / AL | PC / AL | PC / AL | PC / AL
Lifespan (L70 Life) | 40000 | 40000 | 40000 | 40000 | 40000 | 40000 | 40000 | 40000 | 40000 | 40000
Certification | NA | NA | NA | NA | NA | NA | NA | NA | NA | NA
Color Option | Blue (top) / white (bottom) Silver grey, Blue | Blue (top) / white (bottom) Silver grey, Blue | Blue (top) / white (bottom) Silver grey, Blue | Blue (top) / white (bottom) Silver grey, Blue | Blue (top) / white (bottom) Silver grey, Blue | Blue (top) / white (bottom) Silver grey, Blue | Blue (top) / white (bottom) Silver grey, Blue | Blue (top) / white (bottom) Silver grey, Blue | Blue (top) / white (bottom) Silver grey, Blue | Blue (top) / white (bottom) Silver grey, Blue
Luminosity distribution curves